## Sheet 1
SPEED TO FLY (STF) |  | INPUTS (yellow boxes) = 3 points from the glider’s polar, bug factor, ballast factor
ver 4.3: 18 July 2014 |  | RESULTS (green boxes) = STF for various MC (MacCready) values; Polar; Predicted task speed
INPUT 3 points (clean unballasted polar) |  | v kt | w sink kt
Discus B | min sink | 42 | -1.2 | (v1, w1)
| best glide | 54 | -1.27 | (v3, w3)
| fast | 90 | -3.8 | (v2, w2)
Solve for a, b and c according to Reichmann p105 |  |  | For polar as a parabola: |  |  | w = a*v*v + b*v + c
| top | bottom | top/bottom
a = | -27.84 | 20736 | -0.0013426 | = a
b = | 4.43 | 36 | 0.12306 | = b
c = | -4
INPUT cleanness/bugs factor (e.g. 95 for 95% clean) B = | 95 | increases sink by factor = 100/B
Ballast affects the polar: (Reichmann p96, p106) |  |  | Hence scale factor A = SQRT (new/old)
INPUT Weight factor = NEW kg / OLD kg | 1 |  |  | 1
Hence find new a’, b’, c’ for ballasted polar including bugs:
a’ = (a / A) * (100/B) = | -0.0014133
b’ = b * (100/B) = | 0.12953 |  | m = pilot’s estimation of next climb rate = MC (kts)
c’ = A * c *(100/B) = | -4.2105 |  | vs = STF kts
ws = sink at STF from polar formula (kts)
CHECK that generated polar looks right. E.g. with clean/bugs =100 and Ballast =1, should be close to the published polar.
STF for various MC values: |  | using TC formulae: SFT = sqrt( ( c’ - m)/a’) |  |  |  |  | Task speed = m*vs / (m - ws)
MC (kts) = | 0 | 0.5 | 1 | 1.5 | 2 | 2.5 | 3 | 3.5 | 4 | 4.5 | 5
STF (kts) = | 54.5831 | 57.733 | 60.7198 | 63.5664 | 66.2909 | 68.9077 | 71.4288 | 73.8638 | 76.2211 | 78.5076 | 80.7294
Sink at STF (from generated polar) (kts) = | -1.3508 | -1.4428 | -1.5559 | -1.6872 | -1.8342 | -1.9953 | -2.1687 | -2.3533 | -2.548 | -2.7518 | -2.964
Task speed (km/h) = | 0 | 27.5179 | 43.9978 | 55.406 | 64.039 | 70.9728 | 76.7806 | 81.7973 | 86.2322 | 90.2236 | 93.8668
Discus B |  | For Bugs value = | 95 |  |  | And Ballast factor (new/old) = | 1